## Sheet1
Parameter | Value | UOM | Comments
FloorXLength | 4.25 | in | Length of Floor along X-Axis
FloorZLength | 89.5 | in | Length of Floor along Z-Axis
MaterialThickness | 0.05601 | in | Thickness of floor
JoggleHeight | 0.06899 | in | Joggle Height
HasRightJoggle | 0 | ul | Right Joggle
RightJoggleLength | 1.5 | in | Right Joggle Length
HasRearJoggle | 0 | ul | Rear Joggle
RearJoggleLength | 1.5 | in | Rear Joggle Length
HasLeftJoggle | 0 | ul | Left Joggle
LeftJoggleLength | 1.5 | in | Left Joggle Length
HasFrontJoggle | 0 | ul | Front Joggle
FrontJoggleLength | 1.5 | in | Front Joggle Length

## Data
INPUTS
Parameter | Value | Description
FloorXLength | 4.25 | Length of Floor along X-Axis
FloorZLength | 89.5 | Length of Floor along Z-Axis
MaterialType | STL GALV | Material Style
Mtl_Gauge | 16 | Any vaild gauge thickness
HasFrontOverlap | NO | FRONT_JOGGLE
FrontOverlapLength | 1.5 | FRONT_JOGGLE_LENGTH
HasRearOverlap | NO | REAR_JOGGLE
RearOverlapLength | 1.5 | REAR_JOGGLE_LENGTH
HasLeftOverlap | NO | LEFT_JOGGLE
LeftOverlapLength | 1.5 | LEFT_JOGGLE_LENGTH
HasRightOverlap | NO | RIGHT_JOGGLE
RightOverlapLength | 1.5 | RIGHT_JOGGLE_LENGTH
BuildForDXFOutput | NO | BuildForDXFOutput

## Calcs
Parameter | Value
FLOOR_X_LENGTH | 4.25
FLOOR_Z_LENGTH | 89.5
MAT_LOOKUP | 16STL GALV
MaterialThickness | 0.05601
JoggleHeight | 0.06899
HasRightJoggle | 0
RightJoggleLength | 1.5
HasRearJoggle | 0
RearJoggleLength | 1.5
HasLeftJoggle | 0
LeftJoggleLength | 1.5
HasFrontJoggle | 0
FrontJoggleLength | 1.5

## Material
Solution Project, Raw material codes and calculations, Sheet or Coil stock, Square Foot
|  |  | Mat'l Group | Metal Gauge | Metal Thickness Min. | Design Thickness (Ref) | Inventor Thickness Key_PK | Active Product "XT" | Active Product "YC" | Mapics Part Number | Material description | Material Type | York "R" Std | Max Cut Size | Unit of Measure | Inventor Material Designation | "DXF" Mat'l Data (must be 8 characters for Mapics) | Hole Size / Texture | Staggered Centers
MAT_LOOKUP |  |  | MAT_GRP | MAT_GA | MAT_MINT | MAT_DEST | MAT_KEYT | MAT_XT | MAT_YC | MAT_PNUM | MAT_DESC | MAT_TYPE | MAT_RSTD | MAT_CUT | MAT_UMSR | MAT_DESG | MAT_DXF | MAT_HLSZ | MAT_STG
Sheet Products, Solid
8STL GALV |  |  | Sheet, G90 | 8 | .156 | 0.156 | 0.15601 | XT | YC | 005 06145 008 | Galvanized Steel | G90 | R259 w/ note 4 | 48 X 144 | SF | STL GALV | GLVS157- | N/A | N/A
10STL GALV |  |  | Sheet, G90 | 10 | .125 | 0.126 | 0.12601 | - | YC | 005 06145 010 | Galvanized Steel | G90 | R259 w/ note 4 | 48 X 144 | SF | STL GALV | GLVS126- | N/A | N/A
12STL GALV |  |  | Sheet, G90 | 12 | .096 | 0.097 | 0.09701 | - | YC | 005 06145 012 | Galvanized Steel | G90 | R259 w/ note 4 | 60 X 144 | SF | STL GALV | GLVS097- | N/A | N/A
14STL GALV |  |  | Sheet, G90 | 14 | .069 | 0.07 | 0.07001 | - | YC | 005 06145 014 | Galvanized Steel | G90 | R259 w/ note 4 | 60 X 144 | SF | STL GALV | GLVS070- | N/A | N/A
16STL GALV |  |  | Sheet, G90 | 16 | .055 | 0.056 | 0.05601 | XT | YC | 005 06145 016 | Galvanized Steel | G90 | R259 w/ note 4 | 60 X 144 | SF | STL GALV | GLVS056A | N/A | N/A
18STL GALV |  |  | Sheet, G90 | 18 | .044 | 0.045 | 0.04501 | XT | YC | 005 06145 018 | Galvanized Steel | G90 | R259 w/ note 4 | 60 X 144 | SF | STL GALV | GLVS045A | N/A | N/A
20STL GALV |  |  | Sheet, G90 | 20 | .033 | 0.034 | 0.03401 | XT | YC | 005 06145 020 | Galvanized Steel | G90 | R259 w/ note 4 | 60 X 144 | SF | STL GALV | GLVS034- | N/A | N/A
22STL GALV |  |  | Sheet, G90 | 22 | .028 | 0.028 | 0.02801 | - | YC | 005 06145 022 | Galvanized Steel | G90 | R259 w/ note 4 | 60 X 144 | SF | STL GALV | GLVS028- | N/A | N/A
24STL GALV |  |  | Sheet, G90 | 24 | .022 | 0.022 | 0.02201 | XT | YC | 005 06145 024 | Galvanized Steel | G90 | R259 w/ note 4 | 60 X 144 | SF | STL GALV | GLVS022- | N/A | N/A
16STL GALV2 |  |  | Roll Form Coil | 16 | .055 | 0.056 | 0.05605 | - | YC | 001 07591 467 | Channel,Rf,16ga,Glv,4.67w_Flat, YC 2" Housing Channel | G40 | R259 w/ note 4 | 4.67 X Lg | SF | STL GALV2 | GLVS056C | N/A | N/A
16STL GALV3 |  |  | Roll Form Coil | 16 | .055 | 0.056 | 0.05606 | - | YC | 001 07591 567 | Channel,Rf,16ga,Glv,5.67w_Flat, YC 3" Housing Channel | G40 | R259 w/ note 4 | 5.67 X Lg | SF | STL GALV3 | GLVS056D | N/A | N/A
16STL GALV4 |  |  | Roll Form Coil | 16 | .055 | 0.056 | 0.05607 | - | YC | 001 07591 667 | Channel,Rf,16ga,Glv,6.67w_Flat, YC 4" Housing Channel | G40 | R259 w/ note 4 | 6.67 X Lg | SF | STL GALV4 | GLVS056E | N/A | N/A
18STL GALVS |  |  | Roll Form Coil | 18 | .044 | 0.045 | 0.04502 | XT | - | 005 06160 001 | Galvanized Steel, Coil, XT Seam Cap | G90 | R259 w/ note 4 | 2.491 X Lg | SF | STL GALVS | GLVS045B | N/A | N/A
16STL GALVR |  |  | Roll Form Coil | 16 | .055 | 0.056 | 0.05602 | XT | - | 005 06161 001 | Galvanized Steel, Coil, XT Raceway | G90 | R259 w/ note 4 | 12.62 X Lg | SF | STL GALVR | GLVS056B | N/A | N/A
14STL GALV PPG |  |  | Sheet, Pre-Paint | 14 | .069 | 0.07 | 0.07003 | - | YC | 005 07110 014 | Sheet,Pre-Paint,Gray,14ga | P-Paint | M-310 | 48 x Lg | SF | STL GALV PPG | GLVPP070A | Gray Paint | N/A
16STL GALV PPG |  |  | Sheet, Pre-Paint | 16 | .055 | 0.056 | 0.05603 | - | YC | 005 07110 016 | Sheet,Pre-Paint,Gray,16ga | P-Paint | M-310 | 48 x Lg | SF | STL GALV PPG | GLVPP056A | Gray Paint | N/A
16STL GALV PPC |  |  | Sheet, Pre-Paint | 16 | .055 | 0.056 | 0.05604 | - | YC | 005 07110 116 | Sheet,Pre-Paint,Champagne,16ga | P-Paint | M-310 | 48 x Lg | SF | STL GALV PPC | GLVPP056B | Champagne Paint | N/A
18STL GALV PPW |  |  | Sheet, Pre-Paint | 18 | .044 | 0.045 | 0.04503 | - | YC | 005 07110 117 | Sheet,Pre-Paint,Msftwhite,18ga | P-Paint | M-310 | 48 x Lg | SF | STL GALV PPW | GLVPP045A | Msftwhite Paint | N/A
18STL GALV PPC |  |  | Sheet, Pre-Paint | 18 | .044 | 0.045 | 0.04504 | - | YC | 005 07110 118 | Sheet,Pre-Paint,Champagne,18ga | P-Paint | M-310 | 48 x Lg | SF | STL GALV PPC | GLVPP045B | Champagne Paint | N/A
20STL GALV PPC |  |  | Sheet, Pre-Paint | 20 | .033 | 0.034 | 0.03404 | XT | YC | 005 07110 120 | Sheet,Pre-Paint,Champagne,20ga | P-Paint | R-14 | 48 x Lg | SF | STL GALV PPC | GLPP034A | Champagne Paint | N/A
10STL HOT ROLL |  |  | Sheet, HR | 10 | .127 | 0.127 | 0.12701 | - | YC | 005 07113 010 | Sheet,Hot-Rolled,10ga | HR | - | 48 X 144 | SF | STL HOT ROLL | STLHR127A | Hot-Rolled | N/A
11STL HOT ROLL |  |  | Sheet, HR | 11 | .112 | 0.112 | 0.11201 | - | YC | 005 07113 011 | Sheet,Hot-Rolled,11ga | HR | - | 48 X 96 | SF | STL HOT ROLL | STLHR112A | Hot-Rolled | N/A
12STL HOT ROLL |  |  | Sheet, HR | 12 | .097 | 0.097 | 0.09704 | - | YC | 005 07113 012 | Sheet,Hot-Rolled,12ga | HR | - | 48 X 96 | SF | STL HOT ROLL | STLHR097A | Hot-Rolled | N/A
14STL HOT ROLL |  |  | Sheet, HR | 14 | .068 | 0.068 | 0.06801 | - | YC | 005 07113 014 | Sheet,Hot-Rolled,14ga | HR | - | 48 X 120 | SF | STL HOT ROLL | STLHR068A | Hot-Rolled | N/A
20ALM SHT |  |  | Sheet, AL | 20 | .040 | 0.04 | 0.04001 | - | YC | 008 02570 040 | Sheet,Al,3003h14,.040 | AL | R-777 | 48 x 144 | SF | ALM SHT | ALUS040A | N/A | N/A
18ALM SHT |  |  | Sheet, AL | 18 | .050 | 0.05 | 0.05003 | - | YC | 008 02570 050 | Sheet,Al,3003h14,.050 | AL | R-777 | 48 x 144 | SF | ALM SHT | ALUS050A | N/A | N/A
16ALM SHT |  |  | Sheet, AL | 16 | .063 | 0.063 | 0.06301 | - | YC | 008 02570 063 | Sheet,Al,3003h14,.063 | AL | R-777 | 48 x 144 | SF | ALM SHT | ALUS063A | N/A | N/A
14ALM SHT |  |  | Sheet, AL | 14 | .080 | 0.08 | 0.08001 | - | YC | 008 02570 080 | Sheet,Al,3003h14,.080 | AL | R-777 | 48 x 144 | SF | ALM SHT | ALUS080A | N/A | N/A
12ALM SHT |  |  | Sheet, AL | 12 | .090 | 0.09 | 0.09001 | - | YC | 008 02570 090 | Sheet,Al,3003h14,.090 | AL | R-777 | 48 x 144 | SF | ALM SHT | ALUS090A | N/A | N/A
10ALM SHT |  |  | Sheet, AL | 10 | .125 | 0.125 | 0.12501 | - | YC | 008 02570 125 | Sheet,Al,3003h14,.125 | AL | R-777 | 48 x 144 | SF | ALM SHT | ALUS125A | N/A | N/A
8ALM SHT |  |  | Sheet, AL | 8 | .190 | 0.19 | 0.19001 | - | YC | 008 02570 190 | Sheet,Al,3003h14,.190 | AL | R-777 | 48 x 144 | SF | ALM SHT | ALUS190A | N/A | N/A
8SST304 |  |  | Sheet, SST | 8 | .165 | 0.165 | 0.16501 | N/A | N/A | 005 06146 008 | Stainless steel | 304 | R52 | 48 X 144 | SF | SST304 | SSTS165- | N/A | N/A
10SST304 |  |  | Sheet, SST | 10 | .135 | 0.135 | 0.13501 | XT | YC | 005 06146 010 | Stainless steel | 304 | R52 | 48 X 144 | SF | SST304 | SSTS135- | N/A | N/A
12SST304 |  |  | Sheet, SST | 12 | .105 | 0.105 | 0.10501 | XT | YC | 005 06146 012 | Stainless steel | 304 | R52 | 60 X 144 | SF | SST304 | SSTS105- | N/A | N/A
14SST304 |  |  | Sheet, SST | 14 | .075 | 0.075 | 0.07501 | XT | YC | 005 06146 014 | Stainless steel | 304 | R52 | 60 X 144 | SF | SST304 | SSTS075- | N/A | N/A
16SST304 |  |  | Sheet, SST | 16 | .060 | 0.06 | 0.06001 | XT | YC | 005 06146 016 | Stainless steel | 304 | R52 | 60 X 144 | SF | SST304 | SSTS060- | N/A | N/A
18SST304 |  |  | Sheet, SST | 18 | .048 | 0.048 | 0.04801 | XT | YC | 005 06146 018 | Stainless steel | 304 | R52 | 60 X 144 | SF | SST304 | SSTS048- | N/A | N/A
20SST304 |  |  | Sheet, SST | 20 | .035 | 0.035 | 0.03501 | XT | YC | 005 06146 020 | Stainless steel | 304 | R52 | 60 X 144 | SF | SST304 | SSTS035- | N/A | N/A
22SST304 |  |  | Sheet, SST | 22 | .029 | 0.029 | 0.02901 | - | YC | 005 06146 022 | Stainless steel | 304 | R52 | 60 X 144 | SF | SST304 | SSTS029- | N/A | N/A
24SST304 |  |  | Sheet, SST | 24 | .024 | 0.024 | 0.02401 | N/A | N/A | 005 06146 024 | Stainless steel | 304 | R52 | 60 X 144 | SF | SST304 | SSTS024- | N/A | N/A
12SST304L |  |  | Sheet, SST | 12 | .105 | 0.105 | 0.10502 | - | YC | 005 07103 012 | Sheet,304lss,12ga | 304L | R52 | 60 X 144 | SF | SST304L | SSTL105- | N/A | N/A
16SST304L |  |  | Sheet, SST | 16 | .060 | 0.06 | 0.06002 | - | YC | 005 07103 016 | Sheet,304lss,16ga | 304L | R52 | 60 X 144 | SF | SST304L | SSTL060- | N/A | N/A
10SST316L |  |  | Sheet, SST | 10 | .135 | 0.135 | 0.13502 | - | YC | 005 07104 010 | Sheet,316lss, 10ga | 316L | R52 | 60 X 144 | SF | SST316L | SSLS135- | N/A | N/A
12SST316L |  |  | Sheet, SST | 12 | .105 | 0.105 | 0.10503 | - | YC | 005 07104 012 | Sheet,316lss, 12ga | 316L | R52 | 60 X 144 | SF | SST316L | SSLS105- | N/A | N/A
14SST316L |  |  | Sheet, SST | 14 | .075 | 0.075 | 0.07502 | - | YC | 005 07104 014 | Sheet,316lss, 14ga | 316L | R52 | 60 X 144 | SF | SST316L | SSLS075- | N/A | N/A
16SST316L |  |  | Sheet, SST | 16 | .060 | 0.06 | 0.06003 | XT | YC | 005 07104 016 | Sheet,316lss, 16ga | 316L | R52 | 60 X 144 | SF | SST316L | SSLS060- | N/A | N/A
18SST316L |  |  | Sheet, SST | 18 | .048 | 0.048 | 0.04802 | XT | YC | 005 07104 018 | Sheet,316lss, 18ga | 316L | R52 | 60 X 144 | SF | SST316L | SSLS048- | N/A | N/A
20SST316L |  |  | Sheet, SST | 20 | .035 | 0.035 | 0.03502 | XT | YC | 005 07104 020 | Sheet,316lss, 20ga | 316L | R52 | 60 X 144 | SF | SST316L | SSLS035- | N/A | N/A
22SST316L |  |  | Sheet, SST | 22 | .029 | 0.029 | 0.02902 | - | YC | 005 07104 022 | Sheet,316lss, 22ga | 316L | R52 | 60 X 144 | SF | SST316L | SSLS029- | N/A | N/A
20SST409 |  |  | Sheet, SST | 20 | .035 | 0.035 | 0.03504 | XT | - | 005 07348 020 | Sheet,409ss,20ga | 409 | - | 60 X 144 | SF | SST409 | SST4035- | N/A | N/A
Sheet Products, Structural
10STRUCT GALV |  |  | Sheet, Structural | 10 | .125 | 0.126 | 0.12602 | XT | - | 005 06596 010 | Structural Galvanized Steel | G90 | R1190 | 48 X 144 | SF | STRUCT GALV | GLVS126S | N/A | N/A
12STRUCT GALV |  |  | Sheet, Structural | 12 | .096 | 0.097 | 0.09702 | XT | - | 005 06596 012 | Structural Galvanized Steel | G90 | R1190 | 60 X 144 | SF | STRUCT GALV | GLVS097S | N/A | N/A
14STRUCT GALV |  |  | Sheet, Structural | 14 | .069 | 0.07 | 0.07002 | XT | - | 005 06596 014 | Structural Galvanized Steel | G90 | R1190 | 60 X 144 | SF | STRUCT GALV | GLVS070S | N/A | N/A
10STL STRUCT HR |  |  | Sheet Structural | 10 | .127 | 0.127 | 0.12702 | - | YC | 005 07282 010 | Structural, Hot-Rolled, 10Ga, Grade 50 | HR | - | 60 x 144 | SF | STL STRUCT HR | STHR127S | Hot Rolled | N/A
Sheet Products, Perforated
20GALV PRFA |  |  | Sheet, Perf | 20 | .039 | 0.039 | 0.03901 | XT | - | 005 02897 000 | Galvanized Steel (perf) | G90 | R1045 | 48 X 120 | SF | GALV PRFA | GLVP039A | 5/16 | 3/8
20GALV PRFD |  |  | Sheet, Perf | 20 | .039 | 0.039 | 0.03902 | XT | - | 005 02901 000 | Galvanized Steel (perf) | G90 | R1045 | 48 X 120 | SF | GALV PRFD | GLVP039D | 1/4 | 3/8
20GALV PRFE |  |  | Sheet, Perf | 20 | .039 | 0.039 | 0.03903 | XT | - | 005 06154 000 | Galvanized Steel (perf) | G90 | R1045 | 48 X 120 | SF | GALV PRFE | GLVP039E | 5/8 | 13/16
16GALV PRFG |  |  | Sheet, Perf | 16 | .055 | 0.055 | 0.05501 | - | YC | 005 07115 016 | Sheet,Perf,Glv,40.3%,16ga | G90 | R1045 | 48 X Lg | SF | GALV PRFG | GLVP055A | .125 | .188
18GALV PRFG |  |  | Sheet, Perf | 18 | .044 | 0.044 | 0.04505 | - | YC | 005 07115 018 | Sheet,Perf,Glv,40.3%,18ga | G90 | R1045 | 48 X 120 | SF | GALV PRFG | GLVP045A | .125 | .188
20GALV PRFG |  |  | Sheet, Perf | 20 | .033 | 0.034 | 0.03402 | - | YC | 005 07115 020 | Sheet,Perf,Glv,40.3%,20ga | G90 | R1045 | 48 X 144 | SF | GALV PRFG | GLVP034A | .125 | .188
22GALV PRFF |  |  | Sheet, Perf | 22 | .028 | 0.028 | 0.02802 | XT | YC | 005 07115 022 | Sheet,Perf,Glv,40.3%,22ga | G90 | R1045 | 60 X 144 | SF | GALV PRFF | GLVP028A | .125 | .188
18GALV PRFH |  |  | Sheet, Perf | 18 | .044 | 0.044 | 0.044 | - | YC | 005 07118 018 | Sheet,Perf,Glv,47%,18ga | G90 | R1045 | 48 X 120 | SF | GALV PRFH | GLVP044B | .50 | .688
18ALM PRF |  |  | Sheet, Perf, AL | 18 | .050 | 0.05 | 0.05001 | XT | - | 008 02316 001 | Aluminum Sheet (perf) | AL | R1116 | 60 X 144 | SF | ALM PRF | ALUP050A | 1/8 | 7/32
18ALM PRFA |  |  | Sheet, Perf, AL | 18 | .050 | 0.05 | 0.05002 | - | YC | 008 02573 050 | Sheet,Perf,Al,40.3%,.050, 3003h14 | AL | - | 48 x 144 | SF | ALM PRFA | ALUP050B | .125 | .188
16ALM PRFA |  |  | Sheet, Perf, AL | 16 | .063 | 0.063 | 0.06302 | - | YC | 008 02573 063 | Sheet,Perf,Al,40.3%,.063, 3003h14 | AL | - | 48 x 144 | SF | ALM PRFA | ALUP063A | .125 | .188
14ALM PRFA |  |  | Sheet, Perf, AL | 14 | .080 | 0.08 | 0.08003 | - | YC | 008 02573 080 | Sheet,Perf,Al,40.3%,.080, 3003h14 | AL | - | 48 x 144 | SF | ALM PRFA | ALUP080A | .125 | .188
14ALM PRFB |  |  | Sheet, Perf, AL | 14 | .080 | 0.08 | 0.08004 | - | YC | 008 02574 080 | Sheet,Perf,Al,47%,.080, 3003h14 | AL | - | 48 x 144 | SF | ALM PRFB | ALUP080B | .50 | .688
16SST304PA |  |  | Sheet, Perf, SST | 16 | .060 | 0.06 | 0.06004 | - | YC | 005 07114 016 | Sheet,Perf,304ss,40.3%,16ga | 304 | R52 | 60 X 144 | SF | SST304PA | SSTP060A | .125 | .188
18SST304PA |  |  | Sheet, Perf, SST | 18 | .048 | 0.048 | 0.04803 | - | YC | 005 07114 018 | Sheet,Perf,304ss,40.3%,18ga | 304 | R52 | 60 X 144 | SF | SST304PA | SSTP048B | .125 | .188
20SST304PA |  |  | Sheet, Perf, SST | 20 | .035 | 0.035 | 0.03503 | - | YC | 005 07114 020 | Sheet,Perf,304ss,40.3%,20ga | 304 | R52 | 60 X 144 | SF | SST304PA | SSTP035A | .125 | .188
16SST304PC |  |  | Sheet, Perf, SST | 16 | .060 | 0.06 | 0.06005 | - | YC | 005 07116 016 | Sheet,Perf,304ss,51%,16ga | 304 | R52 | 60 X 144 | SF | SST304PC | SSTP060B | .188 | .25
18SST304PB |  |  | Sheet, Perf, SST | 18 | .048 | 0.048 | 0.04804 | - | YC | 005 07117 018 | Sheet,Perf,304ss,47%,18ga | 304 | R52 | 60 X 144 | SF | SST304PB | SSTP048C | .50 | .688
Sheet Products, Expanded or Textured
9GALV EXPA |  |  | Sheet, Expanded | 9 | .146 | 0.146 | 0.14602 | XT | - | 005 06150 000 | Galvanized Steel (Expanded/Flattened) 3/4 No. 9 | G90 | R259 | 48 x 120 | SF | GALV EXPA | GLVE146A | 3/4" wide diamond | Flattened
9GALV EXPB |  |  | Sheet, Expanded | 9 | .146 | 0.146 | 0.14601 | XT | - | 005 06579 000 | Galvanized Steel (Expanded/Flattened) 1-1/2 No. 9 | G90 | R259 | 48 x 120 | SF | GALV EXPB | GLVE146B | 1-1/2" wide diamond | Flattened
9GALV EXPBY |  |  | Sheet, Expanded | 9 | .146 | 0.146 | 0.14604 | - | YC | 005 06579 100 | Sheet,Exp_Mtl,Glv,G90,9ga, 1.5 Flattened | G90 | R259 | 48 x 96 | SF | GALV EXPBY | GLVE146C | 1-1/2" wide diamond | Flattened
11GALV EXPA |  |  | Sheet, Expanded | 11 | .120 | 0.12 | 0.12001 | - | YC | 005 07109 011 | Sheet,Exp_Mtl,Glv,11ga, .75 Flattened, #9 | G90 | R259 | 48 x 120 | SF | GALV EXPA | GLVE120- | 3/4" wide diamond | Flattened
16ALM EXP |  |  | Sheet, Expanded, AL | 16 | .060 | 0.06 | 0.06006 | XT | - | 008 02335 000 | Aluminum Sht (Expanded/Flattened) 1/2 No..081 5005-H34 | AL | - | 48 X 120 | SF | ALM EXP | ALUE060A | .28x.94 diamond | Flattened
9SST304E |  |  | Sheet, Expanded, SST | 9 | .146 | 0.146 | 0.14603 | - | YC | 005 06588 100 | Sheet,Exp_Mtl,Ss,304,9ga,1.5 Flattened | 304 | R52 | 48 x 96 | SF | SST304E | SSTE146- | 1-1/2" wide diamond | Flattened
11SST304E |  |  | Sheet, Expanded, SST | 11 | .120 | 0.12 | 0.12002 | - | YC | 005 07120 011 | Sheet,Exp_Mtl,304ss,11ga, .75 flattened #9 | 304 | R52 | 60 X 144 | SF | SST304E | SSTE120- | 3/4" wide diamond | Flattened
20ALM EMB |  |  | Sheet, AL, Emb | 20 | .040 | 0.04 | 0.04002 | - | YC | 008 02168 000 | Al,3105h14,.040, Stucco Emb Alum | AL | Stucco Finish | 48 x 144 | SF | ALM EMB | ALUE040A | Embossed AL | N/A
16ALM EMB |  |  | Sheet, AL, Emb | 16 | .063 | 0.063 | 0.06303 | - | YC | 008 02571 163 | Al,3003-H14,.063, Stucco Emb Alum | AL | Stucco Finish | 48 x 144 | SF | ALM EMB | ALUE063A | Embossed AL | N/A
14ALM EMB |  |  | Sheet, AL, Emb | 14 | .080 | 0.08 | 0.08002 | - | YC | 008 02571 080 | Sheet,Al_Text,3003h134,.080_Stucco | AL | Stucco Finish | 48 x 144 | SF | ALM EMB | ALUE080A | Embossed AL | N/A
1SST304G |  |  | Grating | 1 | 1"High | 1 | 1 | - | YC | 001 07514 000 | Grating,19-S-4,1h_.13thk ,Stainless Steel Grating | 304 | R52 | 36 X 96 | SF | SST304G | SSTG100A | 1" 19-S-4 | N/A
1ALM GRATE |  |  | Grating | 1 | 1"High | 1 | 1 | - | YC | 001 07515 000 | Grating,19-Ap-4,1h_.13thk,Aluminum Grating | AL | - | 36 X 96 | SF | ALM GRATE | ALUG100A | 1" 19-Ap-4 | N/A
1GALV GRATE |  |  | Grating | 1 | 1"High | 1 | 1 | - | YC | 001 07516 000 | Grating,19-W-4,1h_.13thk ,Hot Dipped Glv Grating | G90 | Hot Dip | 36 X 96 | SF | GALV GRATE | GLVG100A | 1" 19-W-4 | N/A
19GALV CLOTH |  |  | Sheet, Cloth | 19 | .04 | 0.04 | 0.04003 | - | YC | 005 07112 041 | Cloth, Hdw, Glv, .5 x .5 x .04 | G90 | Galv | 48 x 120 | SF | GALV CLOTH | GLVC040A | N/A | N/A
19SST304 CLOTH |  |  | Sheet, Cloth | 19 | .041 | 0.041 | 0.04101 | - | YC | 005 07111 041 | Cloth, Hdw, 304ss, .5 x .5 x .041 | 304 | R52 | 48 X 120 | SF | SST304 CLOTH | SSTC041A | N/A | N/A
Sheet Products, Diamond Tread Plate
12STL DIA HR |  |  | Plate, Diamond, HR | 12 | .096 | 0.097 | 0.09703 | - | YC | 005 07108 012 | Plate,Dia,Hot-Rolled,12ga | HR | - | 48 X 96 | SF | STL DIA HR | HRSD097- | Raised Lug | N/A
14STL DIA HR |  |  | Plate, Diamond, HR | 14 | .069 | 0.07 | 0.07004 | - | YC | 005 07108 014 | Plate,Dia,Hot-Rolled,14ga | HR | - | 48 X 120 | SF | STL DIA HR | HRSD070- | Raised Lug | N/A
10STL DIA HR |  |  | Plate, Diamond, HR | 10 | .125 | 0.126 | 0.12603 | - | YC | 005 07108 125 | Plate,Dia,Hot-Rolled,.125 | HR | - | 48 X 144 | SF | STL DIA HR | HRSD126- | Raised Lug | N/A
7STL DIA HR |  |  | Plate, Diamond, HR | 7 | .188 | 0.188 | 0.18801 | - | YC | 005 07108 188 | Plate,Dia,Hot-Rolled,.188 | HR | - | 48 X 120 | SF | STL DIA HR | HRSD188- | Raised Lug | N/A
0.063ALM DIA |  |  | Plate, Diamond, AL | 16 | .063 | 0.063 | 0.063 | - | YC | 008 02572 063 | Plate,Dia,Al,.063_3003 | AL | - | 60 x 144 | SF | ALM DIA | ALUD063A | Raised Lug | N/A
11ALM DIA |  |  | Plate, Diamond, AL | 11 | .100 | 0.1 | 0.10001 | - | YC | 008 02572 100 | Plate,Dia,Al,.100_3003 | AL | - | 48 x 144 | SF | ALM DIA | ALUD100A | Raised Lug | N/A
0.125ALM DIA |  |  | Plate, Diamond, AL | 1/8 | .125 | 0.125 | 0.12503 | XT | YC | 008 02572 125 | Plate,Dia,Al,.125_3003 | AL | - | 60 X 144 | SF | ALM DIA | ALUD125A | Raised Lug | N/A
0.188ALM DIA |  |  | Plate, Diamond, AL | 3/16 | .188 | 0.188 | 0.18802 | - | YC | 008 02572 188 | Plate,Dia,Al,.188_3003 | AL | - | 48 x 144 | SF | ALM DIA | ALUD188A | Raised Lug | N/A
0.125ALMB DIA |  |  | Plate, Diamond, AL | 1/8 | .125 | 0.125 | 0.12504 | - | YC | 008 02596 101 | Plate,Dia,Alu,.125_3003 Bright | AL | - | 48 x 144 | SF | ALMB DIA | ALUD125B | Raised Lug | N/A
0.188ALMB DIA |  |  | Plate, Diamond, AL | 3/16 | .188 | 0.188 | 0.18804 | - | YC | 008 02596 102 | Plate,Dia,Alu,.188_3003 Bright | AL | - | 48 x 144 | SF | ALMB DIA | ALUD188B | Raised Lug | N/A
0.25ALMB DIA |  |  | Plate, Diamond, AL | 1/4 | .250 | 0.25 | 0.25003 | - | YC | 008 02596 103 | Plate,Dia,Alu,.25_3003 Bright | AL | - | 48 x 144 | SF | ALMB DIA | ALUD250B | Raised Lug | N/A
0.125SST304D |  |  | Plate, Diamond, SST | 1/8 | .125 | 0.125 | 0.12502 | - | YC | 005 07107 125 | Plate,Dia,304ss,.125 | 304 | R52 | 48 X 120 | SF | SST304D | SSTD125- | Raised Lug | N/A
0.188SST304D |  |  | Plate, Diamond, SST | 3/16 | .188 | 0.188 | 0.18805 | - | YC | 005 07107 188 | Plate,Dia,304ss,.188 | 304 | R52 | 48 X 120 | SF | SST304D | SSTD188- | Raised Lug | N/A
Sheet Products, Corrugated
20GALV CORA |  |  | Sheet, Corrugated | 20 | .034 | 0.034 | 0.03403 | XT | - | 005 06169 010 | Galvanized Steel, Corrugated, 4” Box Rib Profile | G90 | - | 38.5 X 120 | SF | GALV CORA | GLVC034A | Corrugated | N/A
Plate Products, Solid
7SST304 |  |  | Plate, SST | 7 | .188 | 0.188 | 0.18803 | - | YC | 005 06146 188 | Plate,304ss,.188 | 304 | R52 | 60 X 144 | SF | SST304 | SSTS188- | N/A | N/A
3SST304 |  |  | Plate, SST | 3 | .250 | 0.25 | 0.25002 | - | YC | 005 06146 250 | Plate,304ss,.25 | 304 | R52 | 60 X 144 | SF | SST304 | SSTS250- | N/A | N/A
7SST304L |  |  | Plate, SST | 7 | .188 | 0.188 | 0.18808 | - | YC | 005 07280 001 | Plate, 304L, SS, .188, 2B, ASTM A240 | 304L | R786 | 60 X 144 | SF | SST304L | SSTS188A | N/A | N/A
3SST304L |  |  | Plate, SST | 3 | .250 | 0.25 | 0.25005 | - | YC | 005 07280 002 | Plate, 304L, SS, .250, 2B, ASTM A240 | 304L | R786 | 60 X 144 | SF | SST304L | SSTS250- | N/A | N/A
7SST316L |  |  | Plate, SST | 7 | .188 | 0.188 | 0.18811 | - | YC | 005 07280 003 | Plate, 316L, SS, .188, 2B, ASTM A240 | 316L | R786 | 60 X 144 | SF | SST316L | SSTS188B | N/A | N/A
7STL PLATE |  |  | Plate, Steel | 7 | .188 | 0.188 | 0.18806 | - | YC | 005 07119 188 | Plate,Steel 0.188 | Mild | - | 48 x 120 | SF | STL PLATE | STPL188A | N/A | N/A
3STL PLATE |  |  | Plate, Steel | 3 | .250 | 0.25 | 0.25001 | - | YC | 005 07119 250 | Plate,Steel,0.25 | Mild | - | 48 x 120 | SF | STL PLATE | STPL250A | N/A | N/A
0STL PLATE |  |  | Plate, Steel | 0 | .313 | 0.313 | 0.31301 | - | YC | 005 07119 313 | Plate,Steel,0.313 | Mild | - | 48 x 120 | SF | STL PLATE | STPL313A | N/A | N/A
000STL PLATE |  |  | Plate, Steel | 000 | .375 | 0.375 | 0.37501 | - | YC | 005 07119 375 | Plate,Steel,0.375 | Mild | - | 48 x 120 | SF | STL PLATE | STPL375A | N/A | N/A
0000000STL PLATE |  |  | Plate, Steel | 0000000 | .500 | 0.5 | 0.5 | - | YC | 005 07119 500 | Plate,Steel,0.5 | Mild | - | 48 x 120 | SF | STL PLATE | STPL500A | N/A | N/A
7STL STRUCT HR |  |  | Plate, Structural, HR | 7 | .188 | 0.188 | 0.18807 | - | YC | 005 07279 001 | Plate, Structural, HR, .188, GR 50, ASTM A572 | HR | R1271 | 60x144 | SF | STL STRUCT HR | STHR188S | Hot Rolled | N/A
3STL STRUCT HR |  |  | Plate, Structural, HR | 3 | .250 | 0.25 | 0.25004 | - | YC | 005 07279 002 | Plate, Structural, HR, .250, GR 50, ASTM A572 | HR | R1271 | 60x144 | SF | STL STRUCT HR | STHR250S | Hot Rolled | N/A
7ALM PLATE |  |  | Plate, ALM | 7 | .188 | 0.188 | 0.18809 | - | YC | 005 01681 001 | Plate, AL, .190, 5052 H32 | AL | R1017 | 60x144 | SF | ALM PLATE | ALPL188A | N/A | N/A
3ALM PLATE |  |  | Plate, ALM | 3 | .250 | 0.25 | 0.25006 | - | YC | 005 01681 002 | Plate, AL, .250, 5052 H32 | AL | R1017 | 60x144 | SF | ALM PLATE | ALPL250A | N/A | N/A
7STRUCT GALV |  |  | Plate, Structural | 7 | .188 | 0.188 | 0.1881 | - | YC | 005 06596 007 | Plate,Structural, G90 .188, GR 50 ASTM A572 | G90 | R1271 | 60x144 | SF | STRUCT GALV | GLVS188S | N/A | N/A
Notes:
1. All sheet or coil stock raw material will be calculated in Square Foot, (Width" X Length") / 144 = SQ. FT.
2. Conversions to Pounds or Sheets will be setup in Mapics as a (1 to X) product structure relationship
3. The max sheet size is 60 X 144 inches for sheet stock material
4. With the exception to standard R259 is that all Galvanized Steel will be Chemically Treated and oiled with a mineral based oil which is easily removable by vapor degreasing or mild alkaline cleaning with a hot water rinse.

## Revision List
Revision | Date | Description | By | ECN Number
A | 2017-11-14 | NEW | MH | -
B | 2023-09-14 | Updated Material List to UnCo - 006 Latest Version | DML | 23-11436