## Sheet1
Attribute Name | Location | Type | Notes
ASSEMBLY_ID | Assembly | Guid | Unique identifier for assembly
BOMMAP_ID | Assembly | Guid | BOM Map unique identifier for surface
DOCUMENT_CONFIG_XML | Assembly | XML | serialized configuration (JCI.DataModel.ISG.Model.Configuration) for surface
DOCUMENT_ENGINEERING_XML | Assembly | XML | serialized engineering rules (JCI.DataModel.ISG.Model.EngineeringRules) used to generate surface
HAS_DELETED_COMPONENTS | Assembly | boolean | Indicates if surface contains deleted occurrences
HAS_TRANSFORMED_COMPONENTS | Assembly | boolean | Indicates if surface contains moved occurrences
IN_PROCESS_ISG | Assembly | boolean | Indicates if surface is currently in the ISG process (used to determine process completeness)
IS_COMPOSITE_ASSEMBLY | Assembly | boolean | Indicates if assembly is a composite of more that one surface assembly
IS_ISG_SURFACE | Assembly | boolean | Indicates if surface was generated the the ISG process
LINE_ITEM_ID | Assembly | Guid | Unique identifer for line item that contains this surface
OCCURRENCE_DISPLAY_MODE | Assembly | BoundaryInventorCS.Enums.E_OccurrenceDisplayMode | Indicates how occurrences should be displayed when running inside of ISG addin
PRODUCT_TYPE | Assembly | JCI.DataModel.Common.Enums.Common.E_ProductType | Product type of unit that this surface belongs
SURFACE_SIDE | Assembly | JCI.DataModel.Common.Enums.Common.E_UnitSide | Side of unit that this surface is located
CONSTRUCTION_TYPE | Occurrence | JCI.DataModel.ISG.Enums.PartDescriptors.E_PartConstructionType | Indicates if part is formed, structural, or plate
CUT_TO_LENGTH_QUANTITY | Occurrence | decimal | If part is a cut-to-length part (i.e. structural channels), this field is the length quantity)
OCCURRENCE_ID | Occurrence | Guid | Unique identifier for occurrence
OCCURRENCE_INDEX_PART_DESCRIPTION | Occurrence | int | Occurrence index for part description (used to generate unique occurrence name)
OCCURRENCE_INDEX_PART_NUMBER | Occurrence | int | Occurrence index for part number (used to generate unique occurrence name)
OCCURRENCE_INDEX_PART_TYPE | Occurrence | int | Occurrence index for part type (used to generate unique occurrence name)
OCCURRENCE_IS_NEW | Occurrence | boolean | Indicates if occurrence is new (pre-save ISG addin)
OCCURRENCE_PART_TYPE | Occurrence | string | String that should be displayed in ISG add in when display type is "Part Type"
PART_SUBTYPE | Occurrence | JCI.DataModel.ISG.Enums.PartDescriptors.E_PartSubType | Indicates sub category for part (i.e. Perimeter Channels)
PART_TYPE | Occurrence | JCI.DataModel.ISG.Enums.PartDescriptors.E_PartType | Indicates broad part category (i.e. Channels)
STYLE_NAME | Occurrence | string | Name of Inventor style to apply to part
UNIT_SIDE | Occurrence | JCI.DataModel.Common.Enums.Common.E_UnitSide | Indicates which side of the unit the part is located (context may change depending on surface side)
WEB_DIRECTION | Occurrence | JCI.DataModel.Common.Enums.Common.E_UnitSide | Indicates which direction web face is pointing if applicable
DOCUMENT_STATUS | Part | JCI.DataModel.ISG.Enums.PartDescriptors.E_PartDocumentStatus | Status of part indicating user operations inside ISG addin (i.e. New, SQ, parameter change, etc)
DXF_CODE | Part | string | Engineering code for DXF
INPUT_PARAMETER_<name_of_parameter> | Part | string | Input parameter value used to generate part (one for each parameter name)
IS_CUT_TO_LENGTH | Part | boolean | Indicates if this is a cut to length part (quantity is length of material used)
ISG_HOLE_<index>_CENTER_POINT | Part | DecimalGeometry.CPoint3D (as string) | Hole center point paramter used to generate part (one for each hole)
ISG_HOLE_<index>_FEATURE_NAME | Part | string | Hole feature name parameter used to generate part (one for each hole)
ISG_HOLE_<index>_FEATURE_NAME_FOR_DXF_OUTPUT | Part | string | Hole feature name parameter used to generate part when generating for DXF output (one for each hole)
ISG_HOLE_<index>_SHAPE | Part | JCI.DataModel.ISG.Enums.PartDescriptors.E_HoleShape | Hole shape parameter used to generate part (one for each hole)
ISG_HOLE_<index>_SIZE | Part | DecimalGeometry.CSize3D (as string) | Hole size parameter used to generate part (one for each hole)
ISG_HOLE_<index>_TYPE | Part | JCI.DataModel.ISG.Enums.PartDescriptors.E_HoleType | Hole type parameter used to generate part (one for each hole)
LIBRARY_FILE_TYPE | Part | JCI.DataModel.ISG.Enums.EngineeringRules.E_EngineeringFileCollectionType | Indicates which engineering file collection this part was generated from
MATERIAL_TYPE_CODE | Part | string | Engineering code for material type
MODEL_NUMBER | Part | string | Model base number for part
NEXT_CHANNEL_INTERLOCK_PUNCH_COUNTER | Part | int | Counter used in interlock punch process (used to generate feature names)
ORIGINAL_SHEET_METAL_THICKNESS | Part | double | Original sheet metal thickess of part
PART_ID | Part | Guid | Unique identifier for part file
PART_SOURCE | Part | JCI.DataModel.ISG.Enums.PartDescriptors.E_PartSourceType | Indicates how part was added to assembly (i.e. SQ)
PARTMAP_ID | Part | Guid | Part Map unique identifier for part
SEQUENCE_LETTER | Part | string | Sequence letter for part used in drawings (this is going away - will be derived from sequence number)
SEQUENCE_NUMBER | Part | string | Sequence number for part in BOM